## Dongle-BTM
NEODEN | YY1 | P&P FILE
PanelizedPCB | UnitLength | 0 | UnitWidth | 0 | Rows | 1 | Columns | 1
Fiducial | 1-X | 1.905 | 1-Y | 7.62 | OverallOffsetX | 0 | OverallOffsetY | 0
NozzleChange | OFF | BeforeComponent | 1 | Head1 | Drop | Station2 | PickUp | Station1
NozzleChange | OFF | BeforeComponent | 2 | Head1 | Drop | Station3 | PickUp | Station2
NozzleChange | OFF | BeforeComponent | 1 | Head1 | Drop | Station1 | PickUp | Station1
NozzleChange | OFF | BeforeComponent | 1 | Head1 | Drop | Station1 | PickUp | Station1
Designator | Comment | Footprint | Mid X(mm) | Mid Y(mm) | Rotation | Head | FeederNo | Mount Speed(%) | Pick Height(mm) | Place Height(mm) | Mode | Skip
C15 | 0.1µF | 0402-05 | 1.778 | 18.669 | 270 | 1 | 13 | 200 | 0 | 0 | 2 | 0
C14 | 0.1µF | 0402-05 | 5.461 | 16.637 | 180 | 1 | 13 | 200 | 0 | 0 | 2 | 0
C10 | 0.1µF | 0402-05 | 7.874 | 14.732 | 90 | 1 | 13 | 200 | 0 | 0 | 2 | 0
C9 | 0.1µF | 0402-05 | 9.271 | 17.399 | 180 | 1 | 13 | 200 | 0 | 0 | 2 | 0
C6 | 0.1µF | 0402-05 | 10.414 | 21.209 | 90 | 1 | 13 | 200 | 0 | 0 | 2 | 0
R2 | 10.0K | 0402-05 | 11.43 | 21.209 | 90 | 1 | 11 | 200 | 0 | 0 | 2 | 0
C7 | 10000pF | 603 | 3.175 | 21.082 | 270 | 1 | 3 | 200 | 0 | 0 | 2 | 0
R3 | 100K | 0402-05 | 0.975 | 14.413 | 90 | 1 | 5 | 200 | 0 | 0 | 2 | 0
R4 | 100K | 0402-05 | 6.223 | 5.588 | 0 | 1 | 5 | 200 | 0 | 0 | 2 | 0
C16 | 1uF | 603 | 4.318 | 11.303 | 90 | 1 | 4 | 200 | 0 | 0 | 2 | 0
C17 | 1uF | 603 | 10.033 | 14.224 | 270 | 1 | 4 | 200 | 0 | 0 | 2 | 0
C12 | 2.2uF | 603 | 2.794 | 11.303 | 270 | 1 | 10 | 200 | 0 | 0 | 2 | 0
C8 | 4.7uF | 0402-05 | 0.889 | 17.78 | 270 | 1 | 7 | 200 | 0 | 0 | 2 | 0
R5 | 40.2K | 402 | 1.778 | 16.637 | 90 | 1 |  | 200 | 0 | 0 | 2 | 0
L3 | 47nH | 0603-05 | 9.144 | 20.955 | 90 | 1 | 9 | 200 | 0 | 0 | 2 | 0
ESD1 | DRTR5V0U2SR-7 | SOT143 | 6.604 | 20.955 | 270 | 2 | 8 | 200 | 0 | 0 | 2 | 0
IC2 | GD25Q64ETIGR | 8SOP | 10.287 | 8.763 | 180 | 2 | 18 | 200 | 0 | 0 | 2 | 0
Q1 | SI2333DS-T1-E3 | SOT23-3 | 4.191 | 18.161 | 180 | 2 |  | 200 | 0 | 0 | 2 | 0
REG2 | TPS7A0230PDBVR | SOT23-5 | 5.08 | 14.478 | 90 | 2 | 6 | 200 | 0 | 0 | 2 | 0