## Dongle-Top
NEODEN | YY1 | P&P FILE
PanelizedPCB | UnitLength | 0 | UnitWidth | 0 | Rows | 1 | Columns | 1
Fiducial | 1-X | 6.21 | 1-Y | 23.81 | OverallOffsetX | 0 | OverallOffsetY | 0
NozzleChange | OFF | BeforeComponent | 1 | Head1 | Drop | Station2 | PickUp | Station1
NozzleChange | OFF | BeforeComponent | 2 | Head1 | Drop | Station3 | PickUp | Station2
NozzleChange | OFF | BeforeComponent | 1 | Head1 | Drop | Station1 | PickUp | Station1
NozzleChange | OFF | BeforeComponent | 1 | Head1 | Drop | Station1 | PickUp | Station1
Designator | Comment | Footprint | Mid X(mm) | Mid Y(mm) | Rotation | Head | FeederNo | Mount Speed(%) | Pick Height(mm) | Place Height(mm) | Mode | Skip
C1 | 0.1µF | 0402-05 | 1.39 | 20.44 | 180 | 1 | 13 | 200 | 0 | 0 | 2 | 0
C3 | 0.1µF | 0402-05 | 2.03 | 17.78 | 90 | 1 | 13 | 200 | 0 | 0 | 2 | 0
C4 | 20pF | 0402-05 | 4.82 | 17.9 | 90 | 1 | 12 | 200 | 0 | 0 | 2 | 0
C5 | 20pF | 0402-05 | 8.38 | 17.9 | 90 | 1 | 12 | 200 | 0 | 0 | 2 | 0
Y1 | 32.7680KHZ | 2-SMD | 6.6 | 17.39 | 0 | 1 | 17 | 200 | 0 | 0 | 2 | 0
R1 | 4.7 Ohm | 0402-05 | 1.01 | 17.78 | -90 | 1 | 2 | 200 | 0 | 0 | 2 | 0
C2 | 4.7uF | 0402-05 | 4.31 | 20.19 | -90 | 1 | 7 | 200 | 0 | 0 | 2 | 0
L1 | 47nH | 0603-05 | 3.17 | 18.03 | 90 | 1 | 9 | 200 | 0 | 0 | 2 | 0
L2 | 47nH | 0603-05 | 11.81 | 19.81 | 90 | 1 | 9 | 200 | 0 | 0 | 2 | 0
IC1 | NORA-B106- | SMD MOD | 6.6 | 9.06 | -90 | 2 | 0 | 200 | -1.7 | 0 | 2 | 0
J1 | USB-A | SMD | 6.6 | 22.29 | 180 | 2 | 0 | 200 | 0 | 0 | 2 | 0